## Conversion factors
Unit conversion
Units of Energy Measurement
1 tonne/h --> MW | 39.3714 | aa
1 m3/h (std) --> MW | 0.0033611 |  | Standard is 15oC, 1 atm pressure 1.01325 bar
1 HHV --> 1 MJ/m3 | 12.1
Currency conversion
1 USD --> GBP | 0.7734
1 EUR --> GBP | 0.86354
[5 empty] | 0.30055 | SCFM3GAS/SCFM3H2
0.86011
Natural gas conversion
Price in 2030 | 8 | $/Million BTU
Methan heating value | 911 | Btu/scf | https://www.enggcyclopedia.com/2011/09/heating-values-natural-gas/
H2 heating value | 273.8 | Btu/scf
| 0.03 | £/kwh
| 30 | £/mwh
| 3e-05 | £mn/mwh
|  |  |  | Total | 8.2192 | £/mwh
Things we can do tomorrow
Add natural gas cost profile
Add demand linear profile increase

## Production
Production - Whether production is feasible in each zone
| Suitable areas for onshore wind turbines |  |  |  |  | Z | Area after constraints (km2) | Approximations
[5 empty] | North East | 1 | 194.8125 | 0.75 of Z6
[5 empty] | North West | 2 | 275.4485 | 0.25 of Z6 and 0.35 of Z8
[5 empty] | Yorkshire and The Humber | 3 | 355.71 | Z7
[5 empty] | East Midlands | 4 | 327.7345 | Z9, 0.25 of Z10, 0.2 of Z11
[5 empty] | West Midlands | 5 | 474.526 | 0.35 of Z8, 0.2 of Z12, 0.5 of Z10
[5 empty] | East | 6 | 462.6105 | 0.8 of Z11, 0.5 of Z14, 0.25 of Z10
[5 empty] | Inner London | 7 | 0
[5 empty] | Outer London | 8 | 36.804 | 0.6 of Z13
[5 empty] | South East | 9 | 404.596 | 0.4 of Z13, Z15, 0.5 of Z14, 0.3 of Z12
[5 empty] | South West | 10 | 567.59 | Z16, 0.2 of Z12
[5 empty] | Scotland | 11 | 789.89 | Z1, Z2, Z3, Z4, Z5
[5 empty] | Wales | 12 | 365.508 | 0.3 of Z12, 0.3 of Z8
Possibly find area after constraints, then divide by area of 1 facility to find max number of facilities in 1 zone
| Source: | Sheila Samsatli, Iain Staffell, Nouri Samsatli – Optimal design and operation of integrated wind-hydrogen-electricity networks for decarbonising the domestic transport sector in Great Britain
Suitable areas for offshore wind turbines
| Source: | Sheila Samsatli, Nouri Samsatli – The role of renewable hydrogen and inter-seasonal storage in decarbonising heat – Comprehensive optimisation of future hydrogen renewable energy value chains
Production - Production capacity
Wind Turbines
|  | Onshore | Offshore | Source:
| Average radius of existing wind turbines (m) | 35 | 54 | https://ars.els-cdn.com/content/image/1-s2.0-S0306261918314715-mmc1.pdf
| Cut-in speed (m/s) | 3.5 | 3.5
| Cut-out speed (m/s) | 25 | 25
| Efficiency (power coefficient) | 0.35 | 0.4
| Minimum spacing between turbines (m) | 500 | 770
| Radius of new wind turbines (m) | 50 | 77
| Rated output speeed (m/s) | 14 | 14
| Technical life (years) | 25 | 25
| Min. power generated (MW) | 0.072483 | 0.19646
| Max power generated (MW) | 4 | 6
| Electrolyser efficiency (output MW from H2/ input MW from wind) |  | 0.7156
| PCAPmin (MW) | 0.051869 | 0.14058
| PCAPmax (MW) | 2.8624 | 4.2936
Zone | Monthly wind speeds in each zone (2018-2019) (kmph) | Jan | Feb | Mar | Apr | May | Jun | Jul | Aug | Sep | Oct | Nov | Dec | Source | https://www.metoffice.gov.uk/research/climate/maps-and-data/regional-climates/index
1 | North East (Durham) | 16.9 | 18.1 | 20.7 | 13.8 | 13.9 | 15.6 | 13.4 | 16.3 | 14.6 | 15.2 | 19.1 | 15.8 | https://www.worldweatheronline.com/durham-weather-averages/county-durham/gb.aspx
2 | North West (Manchester) | 12.9 | 15.3 | 18 | 15.6 | 12.3 | 13.7 | 12 | 14.5 | 12.3 | 13.2 | 18.1 | 14.8
3 | Yorkshire and The Humber (Leeds) | 14.7 | 15.2 | 18.9 | 12.9 | 12.4 | 13.7 | 12.2 | 15.6 | 13.5 | 13.4 | 16.1 | 14.6
4 | East Midlands (Londonborough) | 15 | 17.1 | 20.2 | 15.1 | 12.8 | 15.4 | 13.4 | 16.2 | 14.7 | 16.2 | 18.3 | 16.8 | https://www.worldweatheronline.com/loughborough-weather-averages/leicestershire/gb.aspx
5 | West Midlands (Birmingham) | 14.1 | 15.8 | 18.9 | 14.9 | 12.2 | 14.6 | 13 | 15.9 | 14.3 | 15.6 | 17.6 | 16.2 | https://www.worldweatheronline.com/birmingham-weather-averages/west-midlands/gb.aspx
6 | East (Norwich) | 18.5 | 17.2 | 20.9 | 16.3 | 13.5 | 16.1 | 14.3 | 17.3 | 16.7 | 18.1 | 19.6 | 17.9
7 | Inner London | 13.4 | 13.7 | 17.6 | 13.3 | 11.7 | 14.2 | 12.7 | 14.6 | 14.2 | 14.8 | 15.4 | 14.3
8 | Outer London | 13.4 | 13.7 | 17.6 | 13.3 | 11.7 | 14.2 | 12.7 | 14.6 | 14.2 | 14.8 | 15.4 | 14.3
9 | South East (Hampshire) | 15.3 | 16.1 | 19.4 | 14.8 | 12.9 | 15.5 | 12.9 | 15.3 | 16.2 | 16.8 | 18.9 | 17.2
10 | South West (Bristol) | 14.3 | 17.2 | 19.9 | 14.6 | 12.6 | 15.9 | 12.6 | 16.5 | 16.9 | 17.6 | 19.5 | 18.5
11 | Scotland (Edinburgh) | 16.8 | 17.6 | 21.8 | 14.8 | 12.9 | 14.7 | 12.7 | 14.1 | 13.8 | 15.1 | 18.6 | 17.5
12 | Wales | 15.1 | 17.3 | 19.8 | 14 | 12.6 | 14.9 | 13.2 | 17 | 14.7 | 15.8 | 17.9 | 15.8
Zone | Monthly wind speeds in each zone (2018-2019) (m/s) | Jan | Feb | Mar | Apr | May | Jun | Jul | Aug | Sep | Oct | Nov | Dec | Average (m/s) | Min speed (m/s) | Max speed (m/s)
1 | North East (Durham) | 4.6944 | 5.0278 | 5.75 | 3.8333 | 3.8611 | 4.3333 | 3.7222 | 4.5278 | 4.0556 | 4.2222 | 5.3056 | 4.3889 | 4.4769 | 3.8786 | 5.0751
2 | North West (Manchester) | 3.5833 | 4.25 | 5 | 4.3333 | 3.4167 | 3.8056 | 3.3333 | 4.0278 | 3.4167 | 3.6667 | 5.0278 | 4.1111 | 3.9977 | 3.4431 | 4.5523
3 | Yorkshire and The Humber (Leeds) | 4.0833 | 4.2222 | 5.25 | 3.5833 | 3.4444 | 3.8056 | 3.3889 | 4.3333 | 3.75 | 3.7222 | 4.4722 | 4.0556 | 4.0093 | 3.5102 | 4.5083
4 | East Midlands (Londonborough) | 4.1667 | 4.75 | 5.6111 | 4.1944 | 3.5556 | 4.2778 | 3.7222 | 4.5 | 4.0833 | 4.5 | 5.0833 | 4.6667 | 4.4259 | 3.884 | 4.9678
5 | West Midlands (Birmingham) | 3.9167 | 4.3889 | 5.25 | 4.1389 | 3.3889 | 4.0556 | 3.6111 | 4.4167 | 3.9722 | 4.3333 | 4.8889 | 4.5 | 4.2384 | 3.7459 | 4.731
6 | East (Norwich) | 5.1389 | 4.7778 | 5.8056 | 4.5278 | 3.75 | 4.4722 | 3.9722 | 4.8056 | 4.6389 | 5.0278 | 5.4444 | 4.9722 | 4.7778 | 4.2291 | 5.3265
7 | Inner London | 3.7222 | 3.8056 | 4.8889 | 3.6944 | 3.25 | 3.9444 | 3.5278 | 4.0556 | 3.9444 | 4.1111 | 4.2778 | 3.9722 | 3.9329 | 3.5424 | 4.3233
8 | Outer London | 3.7222 | 3.8056 | 4.8889 | 3.6944 | 3.25 | 3.9444 | 3.5278 | 4.0556 | 3.9444 | 4.1111 | 4.2778 | 3.9722 | 3.9329 | 3.5424 | 4.3233
9 | South East (Hampshire) | 4.25 | 4.4722 | 5.3889 | 4.1111 | 3.5833 | 4.3056 | 3.5833 | 4.25 | 4.5 | 4.6667 | 5.25 | 4.7778 | 4.4282 | 3.8966 | 4.9598
10 | South West (Bristol) | 3.9722 | 4.7778 | 5.5278 | 4.0556 | 3.5 | 4.4167 | 3.5 | 4.5833 | 4.6944 | 4.8889 | 5.4167 | 5.1389 | 4.5394 | 3.8911 | 5.1876
11 | Scotland (Edinburgh) | 4.6667 | 4.8889 | 6.0556 | 4.1111 | 3.5833 | 4.0833 | 3.5278 | 3.9167 | 3.8333 | 4.1944 | 5.1667 | 4.8611 | 4.4074 | 3.6968 | 5.118
12 | Wales | 4.1944 | 4.8056 | 5.5 | 3.8889 | 3.5 | 4.1389 | 3.6667 | 4.7222 | 4.0833 | 4.3889 | 4.9722 | 4.3889 | 4.3542 | 3.8064 | 4.9019
SMR
| Characteristics of SMR | Jan: Small; Feb: Medium; Mar: Large; Apr: Source
| Minimum production capacity (t/d) | Jan: 0.3; Feb: 10; Mar: 200; Apr: Design and operation of a future hydrogen supply chain: Multi-period model, A. Almansoori and N. Shah
| Maximum production capacity (t/d) | Jan: 9.5; Feb: 150; Mar: 960; Apr: Design and operation of a future hydrogen supply chain: Multi-period model, A. Almansoori and N. Shah
| Conversion | Jan: 4.02; Feb: 3.34; Mar: 3.16; Apr: Design and operation of a future hydrogen supply chain: Multi-period model, A. Almansoori and N. Shah
| Capital cost ($mn) | Jan: 2.9; Feb: 22.4; Mar: 90.3; Apr: Design and operation of a future hydrogen supply chain: Multi-period model, A. Almansoori and N. Shah
| Production cost ($/kg) | Jan: 3.36; Feb: 1.74; Mar: 1.43; Apr: Design and operation of a future hydrogen supply chain: Multi-period model, A. Almansoori and N. Shah
| PCAPmin (MW) | Jan: 0.49214; Feb: 16.4048; Mar: 328.0952
| PCAPmax (MW) | Jan: 15.5845; Feb: 246.0714; Mar: 1574.8571
Wind Turbines + Electrolyser
Wind Turbine |  | Jan: Onshore; Feb: Offshore
| Min electricity capacity (MW) | Feb: 4
| Max electricity capacity (MW) | Feb: 900
Electrolyser_PEM |  | 2020 | 2025 | 2030 | 2035 | 2040 | 2045 | 2050 |  | Source
| CAPEX (£/ input kW) | 750 | 500 | 400 | 375 | 350 | 345 | 340 |  | https://assets.publishing.service.gov.uk/government/uploads/system/uploads/attachment_data/file/760479/H2_supply_chain_evidence_-_publication_version.pdf
| Conversion (IMW HHV/MW input electricity) | 2020: 0.72
| Capex (£MN/MW HHV H2) | 1.0417 | 0.69444 | 0.55556 | 0.52083 | 0.48611 | 0.47917 | 0.47222
On shore | [9 empty] | https://www.ise.fraunhofer.de/content/dam/ise/en/documents/publications/studies/EN2018_Fraunhofer-ISE_LCOE_Renewable_Energy_Technologies.pdf
| CAPEX (£mn/ mw hhv) | 2.3632 | 1.8286 | 1.4149 | 1.0948 | 0.84716 | 0.65551 | 0.50722 |  | Learning rate
| Conversion (IMW HHV/MW input electricity) | 2020: 0.72
| With electrolyser (£mn/ MW hhv | 3.4048 | 2.523 | 1.9705 | 1.6157 | 1.3333 | 1.1347 | 0.97945
Off shore | [9 empty] | 5%
| CAPEX (£/ output kW) | 4.1667 | 3.2241 | 2.4947 | 1.9304 | 1.4937 | 1.1558 | 0.89433
| Conversion (IMW HHV/MW input electricity) | 2020: 0.72
| With electrolyser (£mn/ MW hhv | 5.2083 | 3.9185 | 3.0503 | 2.4512 | 1.9798 | 1.635 | 1.3666
SMR +CCS
90% | Decrease rate | 1 | 0.93951 | 0.93763 | 0.93777 | 0.93822 | 0.93902 | 0.93766
| Capex(£mn/MW HHV) SMR | 0.70893 | 0.66604 | 0.6245 | 0.58564 | 0.54945 | 0.51595 | 0.48379
| 90% CCS | 0.3119 | 0.29304 | 0.27476 | 0.25766 | 0.24174 | 0.227 | 0.21285
| Capex(£mn/MW HHV) SMR + 90%ccs | 1.0208 | 0.95908 | 0.89926 | 0.8433 | 0.79119 | 0.74295 | 0.69664
55% | Capex(£mn/MW HHV) SMR +55%CCS | 0.6006 | 0.56426 | 0.52907 | 0.49614 | 0.46549 | 0.43711 | 0.40986
ATR | CAPEX (£mn/ output kW H2 HHV) | 0.651 | 0.619 | 0.586 | 0.538 | 0.505 | 0.474 | 0.444
95% | ccs | 0.3119 | 0.29304 | 0.27476 | 0.25766 | 0.24174 | 0.227 | 0.21285
WASTEBIO | CAPEX (£mn/ output kW H2 HHV) | 1.835 | 1.735 | 1.634 | 1.563 | 1.491 | 1.439 | 1.388
CLEANBIO | CAPEX (£mn/ output kW H2 HHV) | 1.122 | 1.073 | 1.023 | 0.988 | 0.953 | 0.929 | 0.905
Convert to GAMS |  | 2020 | 2025 | 2030 | 2035 | 2040 | 2045 | 2050
| SMR +CCS90 | 1.0208 | 0.95908 | 0.89926 | 0.8433 | 0.79119 | 0.74295 | 0.69664
| On shore | 3.4048 | 2.523 | 1.9705 | 1.6157 | 1.3333 | 1.1347 | 0.97945
| Off shore | 5.2083 | 3.9185 | 3.0503 | 2.4512 | 1.9798 | 1.635 | 1.3666
| SMRCCS55 | 0.6006 | 0.56426 | 0.52907 | 0.49614 | 0.46549 | 0.43711 | 0.40986
| ATR | 0.9629 | 0.91204 | 0.86076 | 0.79566 | 0.74674 | 0.701 | 0.65685
| WASTEBIO | 1.835 | 1.735 | 1.634 | 1.563 | 1.491 | 1.439 | 1.388
| CLEANBIO | 1.122 | 1.073 | 1.023 | 0.988 | 0.953 | 0.929 | 0.905
0.13

## CO2
SMR+CCS
Production | 322 | MW of H2 | 322
CO2 produced | 88.1 | Tonn/hr | 88.1
CCS Capture | 0.9 |  | 0.55 | https://www.thechemicalengineer.com/features/clean-hydrogen-part-1-hydrogen-from-natural-gas-through-cost-effective-co2-capture/
CO2 emitted after ccs | 8.81 | Tonee/Hour | 39.645
Rate of co2 emission | 0.02736 | Tonne/Mw | 0.12312
Natural gas | http://www.carbon-calculator.org.uk/
| 0.184 | Tonne co2/mwh

## Storage
Storage - Existing and new potential capabilities at each zone
Pressurised tank
Technology | Max storage capacity (MWh) | Max. inj. rate (MW) | Max. withdrawal rate (MW) | Technical life (years)
Pressurized tank (L) | 36300 | 1513 | 1.513 | 20 |  |  | 242 |  | 3630
Pressurized tank (M) | 3630 | 151 | 151 | 20 |  |  | 393.7143 |  | 5905.7143
Pressurized tank (S) | 363 | 15 | 15 | 20
Source: | https://ars.els-cdn.com/content/image/1-s2.0-S0306261918314715-mmc1.pdf
Underground storage
|  | Storage capacity (GWh) |  | Storage capacity (MWh) |  | Max Del. (MW)
1 | North East
2 | North West | 2372.9444 |  | 2372944.4444 |  | 10461.4583
3 | Yorkshire and The Humber | 14773.7639 |  | 14773763.8889 |  | 13402.5
4 | East Midlands
5 | West Midlands
6 | East
7 | Inner London
8 | Outer London
9 | South East | 870.5278 |  | 870527.7778 |  | 1030.8333
10 | South West
11 | Scotland
12 | Wales
[6 empty] | Deliverability / withdrawal rate |  |  | Injection rate
Type | Storage facility | Zone | Capacity (mn m3) | H2 gas capacity (GWh) | Natural gas Capacity (GWh) | Max Del. (mn m3/ day) | Max Del. H2 Gas (GWh/ day) | Max Del. Natural Gas (GWh/ day) | Max Inj. (mn m3/ day) | Max Inj. H2 Gas (GWh/ day) | Max Inj. Natural Gas (GWh/ day) | Status | Source
Depleted oil/ gas field | Rough (offshore Southern North Sea) | 3 | 3716 | 12489.8889 | 40256 | 44.8 | 150.5778 | 485 | 28.15 | 94.6153 | 305 | Operational | https://www.ofgem.gov.uk/sites/default/files/docs/2015/02/hornsea_exemption_application_final_public_0.pdf
Salt cavern | Stublach (Cheshire) | 2 | 400 | 1344.4444 | 4333 | 30 | 100.8333 | 320 | 30 | 100.8333 | 320 | Operational
Salt cavern | Aldbrough (East Yorkshire) | 3 | 268.5 | 902.4583 | 3371 | 30.9 | 103.8583 | 342.3 | 19.8 | 66.55 | 212.4 | Operational | https://infrastructure.planninginspectorate.gov.uk/wp-content/ipc/uploads/projects/EN030002/EN030002-000783-KGSL%20-%20Beutal%20Black%20Salt%20Deposits%20and%20Gas%20Cavern%20Storage%20in%20the%20UK.pdf
Salt cavern | Hornsea/ Atwick (East Yorkshire) | 3 | 296 | 994.8889 | 3716.2607 | 18 | 60.5 | 195 | 1.9 | 6.3861 | 21.6 | Operational | https://infrastructure.planninginspectorate.gov.uk/wp-content/ipc/uploads/projects/EN030002/EN030002-000783-KGSL%20-%20Beutal%20Black%20Salt%20Deposits%20and%20Gas%20Cavern%20Storage%20in%20the%20UK.pdf
Depleted oil/ gas field | Hatfield Moors (Yorkshire) | 3 | 115 | 386.5278 | 1245 | 2 | 6.7222 | 21.6 | 3 | 10.0833 | 32.5 | Operational
Depleted oil/ gas field | Humbly Grove (Weald) | 9 | 259 | 870.5278 | 2810 | 7.36 | 24.7378 | 79 | 8.49 | 28.5358 | 91 | Operational
Salt cavern | Hill Top Form (Cheshire) | 2 | 98 | 329.3889 | 1070 | 14.7 | 49.4083 | 160 | 16 | 53.7778 | 175 | Operational
Salt cavern | Holford (Cheshire) | 2 | 160 | 537.7778 | 2383 | 22 | 73.9444 | 240 | 22 | 73.9444 | 240 | Operational
Salt cavern | Hole House (Cheshire) | 2 | 48 | 161.3333 | 520 | 8 | 26.8889 | 90 | 11 | 36.9722 | 120 | Operational | https://infrastructure.planninginspectorate.gov.uk/wp-content/ipc/uploads/projects/EN030002/EN030002-000783-KGSL%20-%20Beutal%20Black%20Salt%20Deposits%20and%20Gas%20Cavern%20Storage%20in%20the%20UK.pdf
Salt cavern | Preesall |  | 566 | [8 empty] | Planned
Salt cavern | Byley |  | 160 |  |  | 16 | [5 empty] | Planned
Salt cavern | Larne | [10 empty] | Planned
Salt cavern | Portland | [10 empty] | Planned
Depleted oil/ gas field | Gainsborough | [10 empty] | Planned
Depleted oil/ gas field | Welton | [10 empty] | Planned
Depleted oil/ gas field | Saltfleetby | [10 empty] | Planned
Depleted oil/ gas field | Hewett | [10 empty] | Planned
Depleted oil/ gas field | Albury | [10 empty] | Planned
Depleted oil/ gas field | Storrington | [10 empty] | Planned
Status (2)
Long
Medium
|  | 83.5894 | [8 empty] | Medium
Medium
Medium
Medium
Medium
Medium
Medium

## Transmission
Transmission
Pipeline
Diamater (inches) | Capacity (MW)
10 | 633.1593 | H21 report
Truck
Technology | Capacity | Units | Source
Gas hydrogen Trailer | 26.3789 | MWh | https://pdf.sciencedirectassets.com/271429/1-s2.0-S0306261917X00111/1-s2.0-S0306261917305457/main.pdf?X-Amz-Date=20191031T204434Z&X-Amz-Algorithm=AWS4-HMAC-SHA256&X-Amz-Signature=8759f38f35ab5dc6d7849f7fad170a6ae3da8f2c946c5979530ea24a61481228&X-Amz-Credential=ASIAQ3PHCVTY6WC52FD3%2F20191031%2Fus-east-1%2Fs3%2Faws4_request&type=client&tid=prr-37f52104-1321-4767-aaba-e70f31ac6c76&sid=b06aa9ec4666b64c315af337ebfb75a896a7gxrqb&pii=S0306261917305457&X-Amz-SignedHeaders=host&X-Amz-Security-Token=AgoJb3JpZ2luX2VjENT%2F%2F%2F%2F%2F%2F%2F%2F%2F%2FwEaCXVzLWVhc3QtMSJHMEUCIQC241zXCulRCjI8GDd7pS72GsEe6MWLqBHT0tClPrvWHAIgHaW2pwPdGT7UqL6R6zIv0%2FJ2xFQ685pmJ1YNffai490qhQQI3f%2F%2F%2F%2F%2F%2F%2F%2F%2F%2FARACGgwwNTkwMDM1NDY4NjUiDOL7fQ8tuGuHuuSaWSrZA1f55kroDU0s2CQfDdi%2FAIls%2BY6dqsEPajb%2BE95k3D1uBUQ%2Fxul8veW5L0UpZkyOwzW6huEN69w31WXE3%2B3ZABTr7tzjE%2B5eZkMKRlC8LWA5AKfeyR%2BFd0w6tdic%2BM65THLzjQW5V%2BFsNXH%2FZv7Ft1WeMEwQ%2BdVADqLxQlJG7vA%2FWVs%2BQJ8vcW58FKLSQ1pO9iSPRliyvmU4%2FNiOMVWBShbbeoFK7sQF9U%2Feekq0TW0VnWTUU30SUksGq3WjFNiZB%2FiVILrzQ9jdQzGi0yQLY5jGicz44uOBKO%2BnZmzsjhZJpn7gL51TzTX8fyH9W3MzOVS0aVXO4JtjZ59pXIrdXUMljtSlvscnWBBo4rkms%2BRxBw0ro%2Bo%2B%2BHAQnI0MEIOAv2hBRJodqbnXX760LlLaVHdsV4KKleNLVvsCYmtFr429ifR2Gfe8H9wm12RxIMwKWmR%2FiP2A31hkJa8iGdAfcGE14lSfzjOjUp9zy8DzFYXkwIYr%2F72nWqrJuHaj%2FoBgTbWw79%2Br8PSrD4lKFgVSu3aHpU7re2Ha2Dzj9S1JxZ2rQJEL2HoWZt5bsKnoMS56uheyXblL5vXPEOJyVW3GAOJLxq3DHhxFAiBCLYuAULe3uKNl8BAblb2uMJ%2Fu7O0FOrQBa5KdRI65QpWCAM%2FDX6t9r5bdN4kPIE1OR94QNLrlhcmq5uo2IwLXbzNFM5D1ct94gitvERQQLW%2FYdHNOeTf2s1QtgcW4UU2Sy9bHavRWTkD7HRm%2F4dTEyltBTGnWjLCfHAp98nme3J%2BCUvYAnmSlYCj9%2BwlgyBnvyu4TZDjZ92eQxhZTwOKsatT7gYoIsb0UgfIsL10oNuESingKx3D6lxMd8hvuR%2F9VfKHPXLFBQZZjsrUN&host=68042c943591013ac2b2430a89b270f6af2c76d8dfd086a07176afe7c76c2c61&X-Amz-Expires=300&hash=1f85e845279fc45772c3cf1acde7f4e0feaab3df4bd1645ffc3222cdfd1abe6a
Road Distances
|  | NE1 1AD | HD1 1BG | YO41 4BP | DE74 2SA | B1 1BX | NR1 1BG | WC2N 5DU | BR3 3BY | CT15 7AA | PL1 1DE | AB10 1AL | CF10 1AF
in km |  | North East | North West | Yorkshire and The Humber | East Midlands | West Midlands | East | Inner London | Outer London | South East | South West | Scotland | Wales
NE1 1AD | North East | 0 | 202.7768 | 173.8087 | 292.8999 | 333.1334 | 466.7086 | 453.8339 | 518.2075 | 582.5811 | 690.4069 | 411.991 | 550.3943
HD1 1BG | North West | 199.5582 | 0 | 89.3184 | 125.2067 | 185.0741 | 305.7746 | 333.1334 | 379.8042 | 444.1778 | 510.1608 | 601.8932 | 371.7575
YO41 4BP | Yorkshire and The Humber | 150.1514 | 84.1685 | 0 | 165.762 | 209.2142 | 291.2905 | 329.9147 | 365.3202 | 458.6619 | 532.6915 | 585.7998 | 397.507
DE74 2SA | East Midlands | 276.8065 | 125.2067 | 165.762 | 0 | 69.6844 | 254.2757 | 225.3076 | 252.6664 | 341.1801 | 461.8806 | 682.3602 | 255.8851
B1 1BX | West Midlands | 333.1334 | 185.0741 | 209.2142 | 66.1439 | 0 | 281.6345 | 205.9955 | 255.8851 | 341.1801 | 323.4773 | 682.3602 | 185.0741
NR1 1BG | East | 468.3179 | 339.5707 | 286.4625 | 230.1356 | 268.7598 | 0 | 188.2928 | 214.0422 | 278.4158 | 542.3476 | 827.2008 | 436.1311
WC2N 5DU | Inner London | 453.8339 | 333.1334 | 366.9295 | 225.3076 | 204.3862 | 188.2928 | 0 | 19.9558 | 123.2754 | 346.0081 | 870.6529 | 260.7131
BR3 3BY | Outer London | 518.2075 | 370.1482 | 354.0548 | 251.057 | 255.8851 | 202.7768 | 19.3121 | 0 | 123.5973 | 371.7575 | 922.1518 | 284.8532
CT15 7AA | South East | 589.0184 | 439.3498 | 463.4899 | 346.0081 | 339.5707 | 288.0719 | 125.2067 | 112.0101 | 0 | 453.8339 | 1012.2749 | 374.9762
PL1 1DE | South West | 661.4387 | 511.7701 | 535.9102 | 394.2883 | 326.696 | 547.1756 | 341.1801 | 365.3202 | 455.4432 | 0 | 997.7908 | 247.8384
AB10 1AL | Scotland | 408.7724 | 601.8932 | 580.9717 | 683.9695 | 740.2964 | 827.2008 | 870.6529 | 901.2304 | 965.604 | 994.5721 | 0 | 856.1689
CF10 1AF | Wales | 518.2075 | 368.5389 | 394.2883 | 251.057 | 185.0741 | 439.3498 | 243.0103 | 284.8532 | 374.9762 | 244.6197 | 925.3705 | 0

## Capacity factors
| Season | Hour | h | SMR | Onshore | Offshore | NATGAS | https://www.eci.ox.ac.uk/publications/downloads/sinden06-windresource.pdf
WN | Winter | 12am-7am | 1 | 0.9 | 0.36 | 0.39 | 1
WD | Winter | 7am-5pm | 2 | 0.95 | 0.42 | 0.45 | 1
WP | Winter | 5pm-8pm | 3 | 0.95 | 0.38 | 0.41 | 1
WE | Winter | 8pm-12am | 4 | 0.9 | 0.37 | 0.4 | 1
PN | Spring | 12am-7am | 5 | 0.75 | 0.23 | 0.26 | 1
PD | Spring | 7am-5pm | 6 | 0.8 | 0.38 | 0.41 | 1
PP | Spring | 5pm-8pm | 7 | 0.85 | 0.35 | 0.38 | 1
PE | Spring | 8pm-12am | 8 | 0.8 | 0.23 | 0.26 | 1
SN | Summer | 12am-7am | 9 | 0.7 | 0.13 | 0.16 | 1
SD | Summer | 7am-5pm | 10 | 0.75 | 0.25 | 0.28 | 1
SP | Summer | 5pm-8pm | 11 | 0.7 | 0.28 | 0.31 | 1
SE | Summer | 8pm-12am | 12 | 0.7 | 0.23 | 0.26 | 1
AN | Autumn | 12am-7am | 13 | 0.75 | 0.26 | 0.29 | 1
AD | Autumn | 7am-5pm | 14 | 0.78 | 0.33 | 0.36 | 1
AP | Autumn | 5pm-8pm | 15 | 0.77 | 0.3 | 0.33 | 1
AE | Autumn | 8pm-12am | 16 | 0.75 | 0.26 | 0.29 | 1
For SMR he minimum operating capacity of the plants are 70% with a turn up/down rate of not more than 10% in 24 hours. However, this constraint is relaxed in a fleet operation where the average load factor is lower than 70% during summer periods as some plants are shut down
|  | WN | WD | WP | WE |  |  |  | WN | WD | WP | WE | PN | PD | PP | PE | SN | SD | SP | SE | AN | AD | AP | AE
|  | 7.292% | 10.42% | 3.125% | 4.167% | 25% |  | Faction of day | 7.292% | 10.42% | 3.125% | 4.167% | 7.292% | 10.42% | 3.125% | 4.167% | 7.292% | 10.42% | 3.125% | 4.167% | 7.292% | 10.42% | 3.125% | 4.167%
[8 empty] | Number of hours | 7 | 10 | 3 | 4 | 7 | 10 | 3 | 4 | 7 | 10 | 3 | 4 | 7 | 10 | 3 | 4
|  | 7 | 10 | 3 | 4 |  |  |  | 12am-7am | 7am-5pm | 5pm-8pm | 8pm-12am | 12am-7am | 7am-5pm | 5pm-8pm | 8pm-12am | 12am-7am | 7am-5pm | 5pm-8pm | 8pm-12am | 12am-7am | 7am-5pm | 5pm-8pm | 8pm-12am
|  | 12am-7am | 7am-5pm | 5pm-8pm | 8pm-12am
|  | PN | PD | PP | PE

## Operation Costs
| Fixed CAPEX | Units | Opex | Units | Sources
Production facilities
SMR - small | 2.2428 | £mn (per unit) | 66.0024 | £/ MWh | Design and operation of a future hydrogen supply chain: Multi-period model, A. Almansoori and N. Shah
SMR - medium +ccs |  | £mn (per unit) | 0.2994 | £mn/ MW | Design and operation of a future hydrogen supply chain: Multi-period model, A. Almansoori and N. Shah
SMR - large |  | £mn (per unit) | 28.0903 | £/ MWh | Design and operation of a future hydrogen supply chain: Multi-period model, A. Almansoori and N. Shah
ONWTE +ELECTROYLYSER |  | £mn (per unit) | 0.2297 | £mn/ MW wind | https://ars.els-cdn.com/content/image/1-s2.0-S0306261918314715-mmc1.pdf | https://www.irena.org/-/media/Files/IRENA/Agency/Publication/2018/Jan/IRENA_2017_Power_Costs_2018.pdf - page 108
<12 NM from coastline
OFFWTE +electrolyser |  | £mn (per unit) | 0.2705 | £mn/ MW wind | <12-40 NM from coastline | https://ars.els-cdn.com/content/image/1-s2.0-S0306261918314715-mmc1.pdf
[5 empty] | >40 NM from coastline | https://www.irena.org/-/media/Files/IRENA/Agency/Publication/2018/Jan/IRENA_2017_Power_Costs_2018.pdf - page 108
Storage facilities
Underground storage/ salt caverns | 0 | £mn/MWh | 4.19e-07 | £mn/ MWh | Pg 105, https://assets.publishing.service.gov.uk/government/uploads/system/uploads/attachment_data/file/760479/H2_supply_chain_evidence_-_publication_version.pdf
Pressurized tanks (L) | 3.72e-05 | £mn/MWh | 1.523e-05 | £mn/ MWh
Pressurized tanks (M) | 0.000646 | £mn/MWh | 4.7594e-06 | £mn/ MWh | https://ars.els-cdn.com/content/image/1-s2.0-S0306261918314715-mmc1.pdf
Pressurized tanks (S) | 0.00112 | £mn/MWh | 2.38e-06 | £mn/ MWh | Design and operation of a future hydrogen supply chain: Multi-period model, A. Almansoori and N. Shah
Transmission
Pipelines | 0.36 | £mn /km | 5e-06 | £/MW*km | https://assets.publishing.service.gov.uk/government/uploads/system/uploads/attachment_data/file/760479/H2_supply_chain_evidence_-_publication_version.pdf
Truck + trailer | 613110.1958 | £ (per unit) | 3.36 | £/km | https://pdf.sciencedirectassets.com/271429/1-s2.0-S0306261917X00111/1-s2.0-S0306261917305457/main.pdf?X-Amz-Date=20191031T204434Z&X-Amz-Algorithm=AWS4-HMAC-SHA256&X-Amz-Signature=8759f38f35ab5dc6d7849f7fad170a6ae3da8f2c946c5979530ea24a61481228&X-Amz-Credential=ASIAQ3PHCVTY6WC52FD3%2F20191031%2Fus-east-1%2Fs3%2Faws4_request&type=client&tid=prr-37f52104-1321-4767-aaba-e70f31ac6c76&sid=b06aa9ec4666b64c315af337ebfb75a896a7gxrqb&pii=S0306261917305457&X-Amz-SignedHeaders=host&X-Amz-Security-Token=AgoJb3JpZ2luX2VjENT%2F%2F%2F%2F%2F%2F%2F%2F%2F%2FwEaCXVzLWVhc3QtMSJHMEUCIQC241zXCulRCjI8GDd7pS72GsEe6MWLqBHT0tClPrvWHAIgHaW2pwPdGT7UqL6R6zIv0%2FJ2xFQ685pmJ1YNffai490qhQQI3f%2F%2F%2F%2F%2F%2F%2F%2F%2F%2FARACGgwwNTkwMDM1NDY4NjUiDOL7fQ8tuGuHuuSaWSrZA1f55kroDU0s2CQfDdi%2FAIls%2BY6dqsEPajb%2BE95k3D1uBUQ%2Fxul8veW5L0UpZkyOwzW6huEN69w31WXE3%2B3ZABTr7tzjE%2B5eZkMKRlC8LWA5AKfeyR%2BFd0w6tdic%2BM65THLzjQW5V%2BFsNXH%2FZv7Ft1WeMEwQ%2BdVADqLxQlJG7vA%2FWVs%2BQJ8vcW58FKLSQ1pO9iSPRliyvmU4%2FNiOMVWBShbbeoFK7sQF9U%2Feekq0TW0VnWTUU30SUksGq3WjFNiZB%2FiVILrzQ9jdQzGi0yQLY5jGicz44uOBKO%2BnZmzsjhZJpn7gL51TzTX8fyH9W3MzOVS0aVXO4JtjZ59pXIrdXUMljtSlvscnWBBo4rkms%2BRxBw0ro%2Bo%2B%2BHAQnI0MEIOAv2hBRJodqbnXX760LlLaVHdsV4KKleNLVvsCYmtFr429ifR2Gfe8H9wm12RxIMwKWmR%2FiP2A31hkJa8iGdAfcGE14lSfzjOjUp9zy8DzFYXkwIYr%2F72nWqrJuHaj%2FoBgTbWw79%2Br8PSrD4lKFgVSu3aHpU7re2Ha2Dzj9S1JxZ2rQJEL2HoWZt5bsKnoMS56uheyXblL5vXPEOJyVW3GAOJLxq3DHhxFAiBCLYuAULe3uKNl8BAblb2uMJ%2Fu7O0FOrQBa5KdRI65QpWCAM%2FDX6t9r5bdN4kPIE1OR94QNLrlhcmq5uo2IwLXbzNFM5D1ct94gitvERQQLW%2FYdHNOeTf2s1QtgcW4UU2Sy9bHavRWTkD7HRm%2F4dTEyltBTGnWjLCfHAp98nme3J%2BCUvYAnmSlYCj9%2BwlgyBnvyu4TZDjZ92eQxhZTwOKsatT7gYoIsb0UgfIsL10oNuESingKx3D6lxMd8hvuR%2F9VfKHPXLFBQZZjsrUN&host=68042c943591013ac2b2430a89b270f6af2c76d8dfd086a07176afe7c76c2c61&X-Amz-Expires=300&hash=1f85e845279fc45772c3cf1acde7f4e0feaab3df4bd1645ffc3222cdfd1abe6a
https://www.nrel.gov/docs/fy13osti/56412.pdf